## ENG
Price List
WARNING! Participants must follow the established form
Tenderer: |  |  | Address:
Company: |  |  | Tel:
E-mail: |  |  | Fax:
Type of contract price: fixed
Item No. | Specifications (Name of works and materials) | Unit | Quantity | Unit Price* (UAH) | Total Cost (UAH)
1 | Soil development with excavators loading dump trucks, soil group 2 | m3 | 553.5
2 | Transportation of soil up to 20 km | t | 913.275
3 | Soil development with loading on dump trucks by excavators, soil group 2 /for backfilling/ | m3 | 222.5
4 | Manual finishing, manual cleaning of the bottom and walls with the release of soil in pits and trenches developed by a mechanized method | m3 | 40
5 | Backfilling of trenches and pits with movement of soil up to 5 m, soil group 1 /filling of structures with soil/ | m3 | 262.5
6 | Add for every next 5 m of soil movement [over 5 m] for backfilling of trenches and pits with bulldozers, soil group 1 | m3 | 262.5
7 | Soil compaction with pneumatic rammers, soil group 1, 2 | m3 | 262.5
Moving soil to temporary storage for backfilling
8 | Transportation of soil up to 20 km | t | 367.125
9 | Soil loading on dump trucks by excavators, soil group 1 | m3 | 222.5
10 | Transportation of soil up to 20 km | t | 367.125
Foundations
11 | Arrangement of the foundation for the foundations of crushed stone | m3 | 55.43
12 | Arrangement of the base for the foundations of the Shchebenevo railway station - sand-cement mixture (ratio 50/30/20). Crushed stone fr.10-20mm, cement M400 | m3 | 27.78
13 | Reinforcement with waterproofing mats NaBento or similar | m2 | 369.54
14 | NaBento waterproofing mats or similar | m2 | 382.1
15 | Bentonite cord | m | 180
Building
16 | Installation of bins paired from two panels /2 vestibules, module 28 pcs./ | m3 | 114
17 | Shelter module | piece | 28
18 | Vestibule of the shelter module | piece | 2
19 | Drilling holes in reinforced concrete structures, hole diameter 20 mm, drilling depth 200 mm | piece | 140
20 | For every 40 mm of hole diameter over 60 mm, add | piece | -140
21 | Installation of construction bolts with nuts and washers | piece | 140
22 | Pin 250 mm, d.16 mm | piece | 140
23 | Nut M16 | piece | 280
24 | Washer M16 | piece | 280
25 | Arrangement of concrete preparation / splitting / heavy concrete V 7.5 (M 100), aggregate size 5-10 mm | m3 | 3.65
26 | Installation of metal grates for water drainage 2 pcs. | t | 0.1
27 | Installation of waterproofing by pasting with isol on bituminol mastic, first layer | m2 | 713
28 | Manual backfilling of trenches, pits and pits, soil group 1 /backfilling with sand/ | m3 | 61.96
29 | Sand | m3 | 61.96
30 | Placing sand in bags | m3 | 116.8
31 | Natural sand in bags | m3 | 116.8
Arrangement of the walls of the module
32 | Laying jumpers weighing up to 0.3 t | piece | 2
33 | Jumpers s/b brand 5PB18-27-p | piece | 2
34 | Installation of reinforced concrete retaining walls and basement walls up to 3 m high, up to 300 mm thick, heavy concrete B 20 (M 250), aggregate size 5-10 mm | m3 | 19.25
35 | Hot-rolled reinforcing steel of periodic profile, class A-III, diameter 10 mm | t | 0.46255
36 | Blocks of fixed formwork 500x255x235 | piece | 767
Arrangement of formwork of staircases and monolithic section
37 | Installation of reinforced concrete foundation slabs with ribs upwards, heavy concrete B 20 (M 250), aggregate size 5-10 mm /stair march/ | m3 | 5.28
38 | Hot-rolled reinforcing steel of periodic profile, class A-III, diameter 10 mm | t | 0.79875
39 | Installation of a rain receiver | kit | 2
40 | Rain receiver S'PARK DP 25.25-PP or similar | kit | 2
41 | Laying sewage pipelines from low-pressure polyethylene pipes with a diameter of 100 mm | m | 8.2
42 | PVC external sewer pipes with a diameter of 110x3 mm | m | 8
43 | Knee PVC diam. 110/90 | piece | 2
Slots
44 | Installation of metal door frames with hanging door panels | m2 | 4.9776
45 | The door block is an external, metal protective-hermetic door (in the outer and inner walls of the airlock vestibule), and hermetic (in the inner) | piece | 2
46 | Installation of metal door frames with hanging door panels | m2 | 3.9984
47 | Type 2 fire door unit | piece | 2
48 | Sealing of gaps with mounting foam, cross-sectional area of the gap is 20 cm2 | m | 20.4
49 | Mounting foam | l | 1.3709
50 | Filling of doorways with ready-made door blocks up to 2 m2 made of plastic in stone walls | m2 | 3.9984
51 | The door block is metal-plastic | piece | 2
52 | Arrangement of m/plastic partitions with an area of more than 2 to 3 m2 made of metal plastic in stone walls P2 | m2 | 11
53 | Plastic partition (sandwich) | m2 | 11
54 | Arrangement of m/plastic partitions with two door units with an area of more than 3 m2 made of metal plastic in stone walls P1 | m2 | 16
55 | Plastic partition (sandwich) with door blocks | m2 | 16
56 | Arrangement of m/plastic partitions with one door unit with an area of more than 3 m2 made of metal plastic in stone walls P3 | m2 | 10.647
57 | Plastic partition (sandwich) with door blocks | m2 | 10.647
58 | Masonry of partitions unreinforced from ceramic bricks with a thickness of 1/2 brick with a floor height of up to 4 m | m2 | 16.3392
Interior decoration
59 | Arrangement of self-leveling screeds from a cement mixture for non-deformable foundations with a thickness of 5 mm | m2 | 288.22
60 | Self-leveling mixture 3-15 mm Ceresit СН 69 NIVEL SUPER or similar | kg | 2593.98
61 | Add or exclude for every 1 mm of thickness a self-leveling screed from a cement mixture for non-deformable foundations | m2 | 288.22
62 | Self-leveling mixture 3-15 mm Ceresit СН 69 NIVEL SUPER or similar | kg | 7781.94
63 | Arrangement of coatings made of polyvinyl chloride linoleum on glue | m2 | 247.78
64 | Priming of concrete and plastered surfaces with Mapecoat I 620 W epoxy mixture without solvent /2 layers/ or similar | m2 | 40.44
65 | Two-component epoxy coating Mapecoat I 620 W or similar | t | 0.0142
66 | Installation of rubber coverings | m2 | 5.75
67 | Simple painting of walls with polyvinyl acetate water-emulsion mixtures on plaster and prefabricated structures prepared for painting | m2 | 781.41
68 | Marai Elastocolor paint or similar | kg | 468.846
69 | Marei primer or similar | l | 156.282
70 | Simple painting of ceilings with polyvinyl acetate water-emulsion mixtures on plaster and prefabricated structures prepared for painting | m2 | 330.18
71 | Marai Elastocolor paint or similar | kg | 198.108
72 | Marei primer or similar | l | 66.036
Accessibility elementsand
73 | Pasting walls with polyvinyl chloride decorative self-adhesive film | m2 | 9.14
74 | Tape for contour marking of doorways To facilitate the identification of doors by people with poor eyesight and people with cognitive limitations. Material: PVC, with an adhesive base. Size: 50mm Type of pointer: contour marking (strip). The color is yellow | m | 194.74
75 | Tactile stickers for railings /set of 2 pcs./ | piece | 4
76 | Arrangement of coatings from ceramic tiles on a solution of a dry adhesive mixture, the number of tiles per 1 m2 is more than 7 to 12 pieces (from tactile warning and guiding tiles) | m2 | 18.75
77 | Tactile tile - guide PT-02 330x330 mm | m2 | 19.125
78 | Installation of the pointer on the wall | piece | 14
79 | Tactile tablet "Buffet" | piece | 1
80 | Tactile sign "Toilet for the disabled" | piece | 1
81 | Tactile sign "Women's toilet" | piece | 3
82 | Tactile sign "Men's toilet" | piece | 3
83 | Tactile sign "Entrance to the premises" | piece | 2
84 | Tactile sign "Exit from the premises" | piece | 2
85 | Tactile sign "Pointer to the lift" | piece | 2
86 | Installation of polyvinyl chloride plinths on screws | m | 5.4
87 | Anti-vandal marking of steps (mark the first and last steps of the external stairs) Material: AL, polyurethane. Type of indicator: designation of extreme degrees (band). Color: yellow | m | 5.4
Pouring ramp
88 | Arrangement of concrete preparation, heavy concrete B 10 (M 150), aggregate size 5-10 mm | m3 | 0.18
Covering the shelter entrance and stairs
89 | Production of lattice structures [risers, supports, trusses, etc.] | t | 0.3432
90 | Pipe sq. 40x40 | t | 0.35418
91 | Installation of a metal frame | t | 0.3432
92 | Installation of embedded parts weighing up to 5 kg | t | 0.01478
93 | Installation of roofing from profiled sheet at a building height of up to 25 m | m2 | 35
94 | Self-tapping screw for fastening profiled sheets with a rubber gasket | piece | 350
95 | Profile sheet PN 35-0.5 | m2 | 75.02
96 | Priming of metal surfaces at one time with primer GF-021 | m2 | 13
97 | Painting of primed metal surfaces with PF-115 enamel | m2 | 13
98 | Production of lattice structures [risers, supports, trusses, etc.] | t | 0.3074
99 | Pipe sq. 40x40 | t | 0.31724
100 | Installation of a metal frame | t | 0.3074
101 | Installation of embedded parts weighing up to 5 kg | t | 0.01478
102 | Installation of roofing from profiled sheet at a building height of up to 25 m | m2 | 35
103 | Self-tapping screw for fastening profiled sheets with a rubber gasket | piece | 350
104 | Profile sheet PN 35-0.5 | m2 | 38.5
105 | Priming of metal surfaces at one time with primer GF-021 | m2 | 12
106 | Painting of primed metal surfaces with PF-115 enamel | m2 | 12
107 | Production of lattice structures [handrails] | t | 0.06006
108 | Steel pipes F42x2 | m | 24.0662
109 | Hot-rolled reinforcing steel is smooth, class A-1, diameter 12 mm | t | 0.0017544
110 | Strip - F100x8 | t | 0.010403
111 | Installation of a metal fence without a handrail | m | 11.04
112 | Anchor bolt 8x10mm | piece | 48
113 | Priming of metal surfaces at one time with primer GF-021 | m2 | 3
114 | Painting of primed metal surfaces with PF-115 enamel | m2 | 3
Other works
115 | Installation of the hydraulic lift platform | piece | 1
116 | Installation of hangers | piece | 6
117 | Hanger black with five hooks MVM HA-01/5 BLACK | piece | 6
Water supply, sewerage
118 | Installation of toilets with a tank directly attached | kit | 10
119 | Palace Roxy corner toilet or similar | piece | 6
120 | Floor toilet | piece | 1
121 | Flexible hose to the flushing tank | piece | 7
122 | Installation of group wash basins with cold and hot water supply | kit | 7
123 | Cersanit SIGMA corner washbasin or similar | kit | 6
124 | The washbasin is suspended | kit | 1
125 | G-Ferro Mars 004-Z washbasin mixer 15 cm or similar | kit | 7
126 | Flexible hose to the washbasin faucet | piece | 14
127 | Installation of individual water heaters | kit | 8
128 | Midea D06-15A portable water heater or similar | piece | 8
129 | Installation of centrifugal pumps with an electric motor, unit weight up to 0.1 t /fecal/ | piece | 7
130 | Fecal pump | piece | 7
131 | Installation of bathroom accessories: hangers, cup holders, handrails for bathtubs, etc. | piece | 2
132 | Handrail for the washbasin | piece | 1
133 | Handrail for the toilet | piece | 1
134 | Laying sewage pipelines from low-pressure polyethylene pipes with a diameter of 100 mm | m | 9.4
135 | Laying sewage pipelines from low-pressure polyethylene pipes with a diameter of 50 mm | m | 10.7
136 | Laying of water supply pipelines from high-pressure polyethylene pressure pipes with an outer diameter of 25 mm with a connection by thermoresistance welding | m | 9.3
137 | Polypropylene pipes PN 20 diam. 25x4.2 mm | m | 9.3
138 | Brass 25mm ball valve | piece | 4
139 | Brass non-return valve with internal thread 25 | piece | 5
140 | Installation of filters for water purification in pipelines of heating systems with a diameter of 25 mm | piece | 5
141 | Mesh brass filter with internal thread | piece | 5
142 | Installation of tables, cabinets for sinks, refrigerators, etc. | piece | 1
143 | Installation of sinks in one compartment | kit | 1
144 | Cabinet with stainless steel sink 850x850x600 | piece | 1
145 | Installing a shower cabin | kit | 1
146 | Shower tray Kolo First 90x90 cm XBN1690 and siphon for connecting universal or analogue | piece | 1
147 | Installation of mixers | piece | 1
148 | Damixa Origin Evo shower system or similar | kit | 1
149 | Flexible hose to the washbasin faucet | piece | 2
150 | Biotoilet Porto Potti Qube 165 or similar | piece | 4
151 | Portable set Washbasin + Tank 24 l Avial or similar | kit | 4
Fire-fighting water supply
152 | Laying of water supply pipelines from galvanized steel water and gas pipes with a diameter of 25 mm | m | 22.5
153 | Welded steel pipes for water and gas pipelines with a thread, galvanized light, diameter of the conventional passage 26.8 mm, wall thickness 2.5 mm | m | 21
154 | Straight steel tee d.26.9*9.2mm | piece | 3
155 | Steel tap d.26 mm | kit | 17
156 | Steel thread, diameter 26mm | piece | 6
157 | Clamp with screw diam. 20 mm | piece | 21
158 | Clutch valves, diameter 20 mm | piece | 2
159 | Drainage coupling valves, diameter 20 mm | piece | 2
160 | Installation of the cabinet /faucet set/ | piece | 2
161 | Installation of fire hydrants with a diameter of 20 mm | piece | 2
162 | EC 19-1 crane set: fire crane, hose, barrel | piece | 2
163 | Metal fire cabinet 650x540x250 | piece | 2
164 | Priming of metal surfaces at one time with primer GF-021 | m2 | 2
165 | Painting of primed metal surfaces with PF-115 enamel | m2 | 2
166 | Hydraulic testing of pipelines of heating systems, water supply and hot water supply with a diameter of up to 50 mm | m | 21.5
167 | Punching holes in concrete walls | piece | 11
Water supply, sewerage to the firstthe well
168 | Manual soil development in trenches up to 2 m deep without fasteners with slopes, soil group 2 | m3 | 2.88
169 | Arrangement of sand base for pipelines | m3 | 0.36
170 | Manual backfilling of trenches, pits and pits, soil group 1 | m3 | 2.52
171 | Manual area planning, soil group 1 | m2 | 12
172 | Laying sewage pipelines from low-pressure polyethylene pipes with a diameter of 100 mm | m | 12
173 | PVC external sewer pipes with a diameter of 110x3 mm | m | 12
Ventilation
174 | Installation of axial fans weighing up to 0.1 t | piece | 2
175 | Vents fan electromechanical ERV-72-2 | piece | 2
176 | Installation of air [dry] filters with a capacity of up to 10,000 m3/h | filter | 1
177 | FP-100U Absorber filters | piece | 1
178 | Installation of the nodes of the passage of exhaust ventilation shafts with a pipe diameter of up to 250 mm | node | 8
179 | The tidal shroud protected the bullpen | piece | 8
180 | MZR protective grille | piece | 8
181 | Installation of air dampers and air valves of manual actuators with a diameter of up to 250 mm | piece | 2
182 | The valves are hermetic HC | piece | 2
183 | Installation of flexible inserts | m2 | 0.3868
184 | Flexible inserts VVGF | piece | 2
185 | VVG 200 insert is flexible | piece | 4
186 | Installation of air dampers and air valves of manual actuators with a perimeter of up to 1600 mm | piece | 2
187 | VV-P flowmeter-cutter | piece | 2
188 | Installation of single-row air heaters for a bypass channel with a capacity of up to 10,000 m3/h | piece | 1
189 | NK 200-3,4-1U channel heater | piece | 1
190 | Devices installed on structures, weight up to 5 kg | piece | 2
191 | RS1-300 fan speed controller | piece | 2
192 | Laying of ducts made of galvanized steel of class H [normal] with a thickness of 0.5 mm, diameter up to 200 mm | m2 | 53.324
193 | Straight steel air ducts 0.5 mm d. 200 mm VENTS spirovent | m | 14
194 | Nipple 200 | piece | 3
195 | Steel tee d.200 | piece | 45
196 | Transition 200/300x250 | piece | 2
197 | Crossing 200 | piece | 4
198 | Steel elbow 200mm VENTS | piece | 20
199 | Collar with a pin VENTS HCC 200 | piece | 240
200 | Laying of a flexible polymer duct | m | 243.2
201 | Polyvent H 200/7.6 flexible polymer air duct | m | 243.2
202 | Installation of louvre gratings with an area in the clearance of up to 0.25 m2 | play | 60
203 | MV 200 PFs ABS plastic diffuser | piece | 60
204 | Punching holes in concrete structures | m3 | 0.032
205 | Clogging of holes in places where the pipeline passes | piece | 4
206 | Laying pipelines from steel electrowelded pipes with a diameter of 200 mm | m | 2
Electrical works
207 | Installation of devices or devices removed before transportation | piece | 26
208 | Automatic switch VA 47-29 3R 32A x-ka S | piece | 1
209 | Automatic switch VA 47-29 1R 10A x-ka S | piece | 11
210 | Automatic switch VA 47-29 1R 6A x-ka S | piece | 5
211 | Automatic switch VA 47-29 3R 16A x-ka S | piece | 7
212 | Differential automatic machine AVDT-32 2R C6 | piece | 1
213 | Differential automatic machine AVDT-32 2R C16 | piece | 1
214 | Cabinet [remote control] hinged, height, width and depth up to 600x600x350 mm | piece | 2
215 | Switchboard SHRN-P-24 | piece | 2
216 | Main grounding bus 8x12mm 14/ Art. YNN20-14-100 | piece | 4
217 | Box with one double-pole breaker or with two-pole breaker and two fuses or with two "fuse-switch" units or with two fuses, installed on the structure on the floor, current up to 100 A | piece | 1
218 | Box with a toggle switch Inom=100A Yapr-100 IR54 | piece | 1
219 | Private signaling board (LED indicators) | scoreboard | 2
220 | Light signal indicator ENR-22 d22mm Neon/230V | piece | 2
221 | Installation of lamps for fluorescent lamps installed on pins, number of lamps up to 2 | piece | 25
222 | LED lamp P=36 W LED-EUROSVET 36 W 6400K EV-LS-36 | piece | 25
223 | Installation of lamps with incandescent lamps for local lighting | piece | 19
224 | LED lamp P=12 W EUROSVET 12 W circle LED-SR-170-12 | piece | 19
225 | Installation of lamps for incandescent lamps with suspension on hooks for rooms with normal environmental conditions | piece | 2
226 | LED spotlight with motion sensor P=20 W EVROLIGHT 20 W EV-20D 6400K | piece | 2
227 | Installation of signal lights with the inscription "entrance", "exit", "entrance", "entrance", etc. | piece | 2
228 | Emergency lighting lamp P=3W DPA 2104 | piece | 2
229 | Installation of non-recessed type switches with open wiring | piece | 15
230 | Single-pole lighting switch for 1 circuit In=10A, Un=250V A16-131 | piece | 12
231 | Single-pole lighting switch for 2 circuits In=10A, Un=250V A56-134 | piece | 3
232 | Installation of non-recessed type sockets with open wiring | piece | 93
233 | Plug socket with grounding contact In=16A, Un=250V, IR20 RA16-261 | piece | 84
234 | Plug socket with grounding contact In=16A, Un=250V, IR44 RA16-297 | piece | 9
235 | Laying of polyethylene pipes, pipe diameter up to 32 mm | m | 32
236 | Corrugated light-type pipe made of non-flammable PVC, d. 32 mm | m | 32.32
237 | Clamp for pipes and cables 32 mm with dowel and screw | piece | 80
238 | Laying of polyethylene pipes, pipe diameter up to 25 mm | m | 380
239 | Corrugated light-type pipe made of non-flammable PVC, d. 20 mm | m | 383.8
240 | Clamp for pipes and cables 20 mm with dowel and screw | piece | 700
241 | Junction box KM-209 | piece | 160
242 | Distribution box fireproof 180/E30 WKE2 | piece | 1
243 | Tightening into laid pipes or metal sleeves of the first single-core or multi-core wire in general braiding with a total cross-section of up to 16 mm2 | m | 250
244 | Cable with copper cores with PVC insulation in PVC sheath. 3x4mm2 VVGngd | m | 30.6
245 | Cable with copper cores with PVC insulation in PVC sheath. 3x2.5 mm2 VVGngd-P | m | 204
246 | Tightening into laid pipes or metal sleeves of the first single-core or multi-core wire in general braiding with a total cross-section of up to 6 mm2 | m | 210
247 | Cable with copper cores with PVC insulation in PVC sheath. 3x1.5 mm2 VVGngd-P | m | 183.6
248 | Cable with copper cores, halogen-free fire-resistant 3x1.5 mm2 (N) HXH FE 180/E30 | m | 30.6
Grounding
249 | Manual soil development in trenches up to 2 m deep without fasteners with slopes, soil group 2 | m3 | 1.62
250 | Manual backfilling of trenches, pits and pits, soil group 1 | m3 | 1.62
251 | Vertical grounding device made of round steel with a diameter of 16 mm | piece | 4
252 | Round steel 16 mm | t | 0.0116
253 | The grounding device is horizontal in a trench made of steel, section 100 mm2 | m | 9
254 | Staff steel 25x4 mm | t | 0.00729
255 | The grounding conductor is laid open on the building foundations of staff steel with a section of 160 mm2 | m | 2
256 | Installation of a stationary diesel generator, weight up to 1 t | t | 0.778
Fire Security
257 | The basic block for 20 beams of the reception and control launch concentrator of the PS | piece | 1
258 | Reception and control device Tiras 16P | piece | 1
259 | Installation of removable and extendable blocks [modules, cells, TEEs], weight up to 5 kg | piece | 1
260 | GSM MCA GSM module | piece | 1
261 | The fee is additional, which is installed on the ready place of the riser | piece | 1
262 | Module of relay lines of MRL 2.1. | piece | 1
263 | PS automatic photoelectric smoke detector, radioisotope, light in normal version | piece | 32
264 | SPD-3.0 smoke detector | piece | 37
265 | A button installed on remotes and panels | piece | 2
266 | Manual fire alarm SPR "TIRAS" or similar | piece | 3
267 | PS detector automatic thermal electric contact, magnetic contact in normal version | piece | 1
268 | Thermal SPT detector - Tiras or similar | piece | 2
269 | Loudspeaker or sound column in the room | piece | 1
270 | Light and sound alarm Bzmil-1 or similar | piece | 1
271 | Installation of signal lights with the inscription "entrance", "exit", "entrance", "entrance", etc. | piece | 14
272 | Light alarm OSZ-12 "Exit" | piece | 11
273 | Light pointer OSZ-2 "Fire" | piece | 2
274 | Alkaline single-element battery, capacity 10 A.h | piece | 2
275 | Accumulators 7A/h 12V | piece | 2
276 | Laying of cables with a cross-section of up to 6 mm2 with vinyl, nairite and polyethylene sheaths with fastening with overhead staples /laying of 5 m of cable is taken into account KM10-386-7/ | m | 215
277 | Fireproof cable FE180/E30 1x2x0.8 | m | 61.2
278 | Cable of PSVEVng mounting loops 4x0.4 | m | 132.6
279 | Cable of PSVEVng mounting loops 10x0.4 | m | 30.6
280 | Fire-resistant cable HXH FE180/E30 3x1.5 mm2 | m | 5.1
281 | Junction box KMS2-26 | piece | 2
282 | Installation of fire extinguishing, smoke extraction and OPS systems. The receiving and control device with the number of loops from 10 to 20, for the first loop | piece | 1
283 | Installation of fire extinguishing, smoke extraction and OPS systems. The receiving and control device with the number of loops from 10 to 20, for each subsequent loop | piece | 9
Equipment
284 | Single bunk bed | piece | 11
285 | Shelving budget KD 2000x1100x450 Metkas, 175 kg / shelf, 5 shelves, chipboard, painted, metal or similar | piece | 4
286 | Fire extinguisher drinking water VVP-9 | piece | 2
287 | Lift for the disabled cantilever type up to 2.5 m ASPAR - vertical or similar | piece | 1
288 | PromTime stainless steel cabinet table 800x600x850 or similar | piece | 1
289 | Electric kettle Liberton LEK-6807 or similar | piece | 1
290 | Two-chamber refrigerator GORENJE NRK6191PW4 1850 x 600 x 592 or similar | piece | 1
291 | Microwave oven Gorenje MO 17 E1S or similar | piece | 1
292 | Capacity for 600 liters (food) | piece | 4
293 | Generator diesel WattStream WS40-RS (30 kW) or similar | piece | 1
Water supply,sewerage
Earthworks
294 | Manual soil development in trenches up to 2 m deep without fasteners with slopes, soil group 2 | m3 | 29.056
295 | Arrangement of sand base for pipelines | m3 | 2.724
296 | Manual backfilling of trenches, pits and pits, soil group 1 | m3 | 1.816
297 | Manual area planning, soil group 1 | m2 | 90.8
Pipelines
298 | Laying pipelines from polyethylene pipes with a diameter of 50 mm with a hydraulic test | m | 90.8
299 | Polyethylene pipes for cold water supply RE 100 SDR-11 (1.6 MPa), outer diameter 50x4.6 mm | m | 91.708
300 | Flushing without disinfection of pipelines with a diameter of 50-65 mm | m | 90.8
Polyethylene toilet
301 | Manual soil development in trenches up to 2 m deep without fasteners with slopes, soil group 2 | m3 | 20
302 | Manual area planning, soil group 1 | m2 | 200
303 | Installation of vessel-type equipment or devices without mechanisms on an open site, equipment weight 0.1 t /158 kg/ | piece | 4
304 | Polyethylene latrine Ukrhimplast GG5000 or similar | piece | 4
Externalelectricity supply
305 | Manual soil development in trenches up to 2 m deep without fasteners with slopes, soil group 2 | m3 | 26.4
306 | Arrangement of sand base for pipelines | m3 | 3.3
307 | Manual backfilling of trenches, pits and pits, soil group 1 | m3 | 23.1
308 | Manual area planning, soil group 1 | m2 | 110
309 | Installation of pipelines from polyethylene pipes, up to 2 channels | km | 0.11
310 | Pressure pipes made of low-pressure polyethylene, light type, outer diameter 32 mm | m | 110
311 | Cable up to 35 kV in laid pipes, blocks and boxes, weight 1 m to 1 kg | m | 110
312 | Cable with copper cores with PVC insulation in PVC sheath. 3x4mm2 VVGngd | m | 56.1
313 | Internet cable KPEE-VP (100) 4x2x0.51 (FTP-cat 5E) | m | 56.1
Improvement of the territory
314 | Arrangement of the base of sidewalks from crushed stone with a layer thickness of 12 cm | m2 | 153.5
315 | Crushed stone from natural stone for construction work, fraction 10-20 mm, brand M400 | m3 | 27.0467
316 | Arrangement of the base of crushed stone pavements, for changes in thickness for every 1 cm, add or subtract to/from the standard 27-17-3 /up to 50mm/ | m2 | -153.5
317 | Crushed stone from natural stone for construction work, fraction 10-20 mm, brand M400 | m3 | -13.5387
318 | Arrangement of a covering of shaped paving elements using a ready-made sand-cement mixture of sidewalks, up to 2 m wide | m2 | 153.5
319 | Shaped concrete pavement slabs, 40 mm thick | m2 | 160.7145
320 | Sand-cement mixture | m3 | 11.3974
321 | Installation of concrete side stones on a concrete base, for the width of the side in its upper part up to 100 mm | m | 115.5
322 | Stone concrete side BR 100.20.8 | m | 115.5
The head of the customer's enterprise (organization).
Head of the general contracting organization

## UKR
Каталог цін
Увага! Учасники повинні дотримуватись встановленої форми
Учасник тендеру: |  |  | Адреса:
Компанія: |  |  | Тел.:
Електронна адреса: |  |  | Факс:
Вид договірної ціни: тверда
Артикул № | Специфікації (Найменування робіт та матеріалів) | Одиниці | Кількість | Ціна за одиницю* (ГРН) | Загальна ціна (ГРН)
1 | Розроблення ґрунту з навантаженням на автомобілі- самоскиди екскаваторами, група ґрунтів 2 | м3 | 553.5
2 | Перевезення ґрунту до 20 км | т | 913.275
3 | Розроблення ґрунту з навантаженням на автомобілі- самоскиди екскаваторами, група ґрунтів 2 /для зворотнього засипання/ | м3 | 222.5
4 | Доробка вручну, зачистка дна i стінок вручну з викидом ґрунту в котлованах i траншеях, розроблених механізованим способом | м3 | 40
5 | Засипка траншей і котлованів з переміщенням ґрунту до 5 м, група ґрунтів 1 /обсипання споруд грунтом/ | м3 | 262.5
6 | Додавати на кожні наступні 5 м переміщення ґрунту [понад 5 м] для засипки траншей і котлованів бульдозерами, група ґрунтів 1 | м3 | 262.5
7 | Ущільнення ґрунту пневматичними трамбівками, група ґрунтів 1, 2 | м3 | 262.5
Переміщення грунту на тимчасове зберігання для зворотнього засипання
8 | Перевезення ґрунту до 20 км | т | 367.125
9 | Навантаження ґрунту на автомобілі-самоскиди екскаваторами, група ґрунтів 1 | м3 | 222.5
10 | Перевезення ґрунту до 20 км | т | 367.125
Фундаменти
11 | Улаштування основи під фундаменти щебеневої | м3 | 55.43
12 | Улаштування основи під фундаменти ЩПС Щебенево- піско-цементна суміш (співвідношення 50/30/20). Щебінь фр.10-20мм, цемент М400 | м3 | 27.78
13 | Армування гідроізоляційними матами NaBento або аналог | м2 | 369.54
14 | Гідроізоляційні мати NaBento або аналог | м2 | 382.1
15 | Шнур бентонітовий | м | 180
Споруда
16 | Установлення бункерів спарених із двох панелей /2 тамбури, модуль 28 шт./ | м3 | 114
17 | Модуль з/б укриття | шт | 28
18 | Тамбур модуля з/б укриття | шт | 2
19 | Свердлення отворів в залізобетонних конструкціях, діаметр отвору 20 мм, глибина свердлення 200 мм | шт | 140
20 | На кожні 40 мм діаметру отворів понад 60 мм додавати | шт | -140
21 | Ставлення болтів будівельних з гайками й шайбами | шт | 140
22 | Шпилька 250 мм,д.16 мм | шт | 140
23 | Гайка М16 | шт | 280
24 | Шайба М16 | шт | 280
25 | Улаштування бетонної підготовки /разуклонка/ бетон важкий В 7,5 (М 100), крупність заповнювача 5-10мм | м3 | 3.65
26 | Установлення металевих грат відведення води 2шт. | т | 0.1
27 | Улаштування гідроізоляції обклеювальної ізолом на мастиці бітуміноль, перший шар | м2 | 713
28 | Засипка вручну траншей, пазух котлованів і ям, група ґрунтів 1 /засипання піском / | м3 | 61.96
29 | Пісок | м3 | 61.96
30 | Укладання піску в мішках | м3 | 116.8
31 | Пісок природний в мішках | м3 | 116.8
Влаштування стін модуля
32 | Укладання перемичок масою до 0,3 т | шт | 2
33 | Перемички з/б марки 5ПБ18-27-п | шт | 2
34 | Улаштування залізобетонних підпірних стін і стін підвалів висотою до 3 м, товщиною до 300 мм бетон важкий В 20 (М 250), крупність заповнювача 5-10мм | м3 | 19.25
35 | Гарячекатана арматурна сталь періодичного профілю, клас А-ІІІ, діаметр 10 мм | т | 0.46255
36 | Блоки незмінної опалубки 500х255х235 | шт. | 767
Влаштування опалубки сходових маршів та монолітної ділянки
37 | Улаштування фундаментних плит залізобетонних із ребрами угору бетон важкий В 20 (М 250), крупність заповнювача 5-10мм /сходовий марш/ | м3 | 5.28
38 | Гарячекатана арматурна сталь періодичного профілю, клас А-ІІІ, діаметр 10 мм | т | 0.79875
39 | Установлення дощоприймальника | комплект | 2
40 | Дощоприймач S'PARK ДП 25.25-ПП або аналог | комплект | 2
41 | Прокладання трубопроводів каналізації з поліетиленових труб низького тиску діаметром 100 мм | м | 8.2
42 | Труби зовнішньої каналізації ПВХ діаметром 110х3 мм | м | 8
43 | Коліно ПВХ діам. 110/90 | шт | 2
Прорізи
44 | Установлення металевих дверних коробок із навішуванням дверних полотен | м2 | 4.9776
45 | Дверний блок зовнішній, металевий захисно- герметичні двері(у зовнішніх та внутрішніх стінах тамбур шлюза), та герметичні (у внутрішніх) | шт | 2
46 | Установлення металевих дверних коробок із навішуванням дверних полотен | м2 | 3.9984
47 | Дверний блок протипожежний 2-го типу | шт | 2
48 | Забивання щілин монтажною піною, площа перерізу щілини 20 см2 | м | 20.4
49 | Піна монтажна | л | 1.3709
50 | Заповнення дверних прорізів готовими дверними блоками площею до 2 м2 з металопластику у кам'яних стінах | м2 | 3.9984
51 | Дверний блок металопластиковий | шт | 2
52 | Улаштування м/пластикових перегородок площею понад 2 до 3 м2 з металопластику у кам'яних стінах П2 | м2 | 11
53 | Перегородка пластикова (сандвіч) | м2 | 11
54 | Улаштування м/пластикових перегородок з двома дверними блоками площею більше 3 м2 з металопластику у кам'яних стінах П1 | м2 | 16
55 | Перегородка пластикова (сандвіч) з дверними блоками | м2 | 16
56 | Улаштування м/пластикових перегородок з одним дверним блоком площею більше 3 м2 з металопластику у кам'яних стінах П3 | м2 | 10.647
57 | Перегородка пластикова (сандвіч) з дверними блоками | м2 | 10.647
58 | Мурування перегородок неармованих з цегли керамічної товщиною в 1/2 цегли при висоті поверху до 4 м | м2 | 16.3392
Внутрішнє оздоблення
59 | Улаштування стяжок самовирівнювальних з суміші цементної для недеформівниїх основ товщиною 5 мм | м2 | 288.22
60 | Самовирівнювальна суміш 3-15 мм Ceresit СN 69 NIVEL SUPER або аналог | кг | 2593.98
61 | Додавати або виключати на кожний 1 мм товщини стяжок самовирівнювальних з суміші цементної для недеформівниїх основ | м2 | 288.22
62 | Самовирівнювальна суміш 3-15 мм Ceresit СN 69 NIVEL SUPER або аналог | кг | 7781.94
63 | Улаштування покриттів з лінолеуму полівінілхлоридного на клеї | м2 | 247.78
64 | Ґрунтування бетонних і обштукатурених поверхонь епоксидною сумішшю Mapecoat I 620 W без розчинника /2 шари/ або аналог | м2 | 40.44
65 | Двокомпонентне епоксидне покриття Mapecoat I 620 Wабо аналог | т | 0.0142
66 | Улаштування покриттів з гумового покриття | м2 | 5.75
67 | Просте фарбування стін полівінілацетатними водоемульсійними сумішами по штукатурці та збірних конструкціях, підготовлених під фарбування | м2 | 781.41
68 | Фарба Мареі Elastocolor або аналог | кг | 468.846
69 | Ґрунтовка Мареі або аналог | л | 156.282
70 | Просте фарбування стель полівінілацетатними водоемульсійними сумішами по штукатурці та збірних конструкціях, підготовлених під фарбування | м2 | 330.18
71 | Фарба Мареі Elastocolor або аналог | кг | 198.108
72 | Ґрунтовка Мареі або аналог | л | 66.036
Елементи доступності
73 | Обклеювання стін полівінілхлоридною декоративно- оздоблювальною самоклейною плівкою | м2 | 9.14
74 | Стрічка для контурного маркування дверних прорізів Для полегшення ідентифікації двері слабким зором людьми і людиною з когнітивними обмеженнями. Матеріал: ПВХ, з клейовою основою. Розмір: 50мм Тип покажчика: контурне маркування (смуга). Колір жовтий | м | 194.74
75 | Тактильні наліпки для перил /комплект 2шт./ | шт | 4
76 | Улаштування покриттів з керамічних плиток на розчині із сухої клеючої суміші, кількість плиток в 1 м2 понад 7 до 12 шт (із плиток тактильних попереджувальних та направляючих) | м2 | 18.75
77 | Тактильна плитка - напрямна ПТ-02 330х330 мм | м2 | 19.125
78 | Установлення вказівника на стіні | шт | 14
79 | Табличка тактильна "Буфет" | шт | 1
80 | Табличка тактильна "Туалет для інвалідів" | шт | 1
81 | Табличка тактильна "Жіночий туалет" | шт | 3
82 | Табличка тактильна "Чоловічий туалет" | шт | 3
83 | Табличка тактильна "Вхід в приміщення" | шт | 2
84 | Табличка тактильна "Вихід з приміщення" | шт | 2
85 | Табличка тактильна "Вказівник на підйомник" | шт | 2
86 | Улаштування плінтусів полівінілхлоридних на шурупах | м | 5.4
87 | Антивандальне маркування східців маршу (промаркувати першу та останню сходинки зовнішніх сходів) Матеріал: AL, поліуретан. Тип покажчика: позначення крайніх ступенів (смуга). Колір: жовтий | м | 5.4
Наливний пандус
88 | Улаштування бетонної підготовки бетон важкий В 10 (М 150), крупність заповнювача 5-10мм | м3 | 0.18
Накриття входу та сходів укриття
89 | Виготовлення гратчастих конструкцій [стояки, опори, ферми та ін.] | т | 0.3432
90 | Труба кв. 40х40 | т | 0.35418
91 | Монтаж каркаса металевого | т | 0.3432
92 | Установлення закладних деталей вагою до 5 кг | т | 0.01478
93 | Монтаж покрівельного покриття з профільованого листа при висоті будівлі до 25 м | м2 | 35
94 | Саморіз для кріплення профлистів з гумовою прокладкою | шт | 350
95 | Профлист ПН 35-0,5 | м2 | 75.02
96 | Ґрунтування металевих поверхонь за один раз ґрунтовкою ГФ-021 | м2 | 13
97 | Фарбування металевих поґрунтованих поверхонь емаллю ПФ-115 | м2 | 13
98 | Виготовлення гратчастих конструкцій [стояки, опори, ферми та ін.] | т | 0.3074
99 | Труба кв. 40х40 | т | 0.31724
100 | Монтаж каркаса металевого | т | 0.3074
101 | Установлення закладних деталей вагою до 5 кг | т | 0.01478
102 | Монтаж покрівельного покриття з профільованого листа при висоті будівлі до 25 м | м2 | 35
103 | Саморіз для кріплення профлистів з гумовою прокладкою | шт | 350
104 | Профлист ПН 35-0,5 | м2 | 38.5
105 | Ґрунтування металевих поверхонь за один раз ґрунтовкою ГФ-021 | м2 | 12
106 | Фарбування металевих поґрунтованих поверхонь емаллю ПФ-115 | м2 | 12
107 | Виготовлення гратчастих конструкцій [поручні] | т | 0.06006
108 | Труби сталеві Ф42х2 | м | 24.0662
109 | Гарячекатана арматурна сталь гладка, клас А-1, діаметр 12 мм | т | 0.0017544
110 | Смуга -Ф100х8 | т | 0.010403
111 | Установлення металевої огорожі без поручня | м | 11.04
112 | Анкерний болт 8х10мм | шт | 48
113 | Ґрунтування металевих поверхонь за один раз ґрунтовкою ГФ-021 | м2 | 3
114 | Фарбування металевих поґрунтованих поверхонь емаллю ПФ-115 | м2 | 3
Інші роботи
115 | Монтаж площадки гідравлічної підйомно-опускної | шт | 1
116 | Установлення вішалок | шт | 6
117 | Вішалка чорна на п'ять гачків MVM HA-01/5 BLACK | шт | 6
Водопостачання, каналізація
118 | Установлення унітазів із бачком безпосередньо приєднаним | комплект | 10
119 | Унітаз кутовий Palace Roxy або аналог | шт | 6
120 | Унітаз підлоговий | шт | 1
121 | Гнучка підводка до змивного бачка | шт | 7
122 | Установлення умивальників групових з підведенням холодної і гарячої води | комплект | 7
123 | Умивальник кутовий Cersanit SIGMA або аналог | комплект | 6
124 | Умивальник підвісний | комплект | 1
125 | Змішувач для умивальника G-Ferro Mars 004-Z 15 см або аналог | комплект | 7
126 | Гнучка підводка до змішувача умивальника | шт | 14
127 | Установлення нагрівників індивідуальних водоводяних | комплект | 8
128 | Портативний водонагрівач Midea D06-15A або аналог | шт | 8
129 | Установлення насосів відцентрових з електродвигуном, маса агрегату до 0,1 т /фекальних/ | шт | 7
130 | Фекальний насос | шт | 7
131 | Установлення гарнітури туалетної: вішалок, підстаканників, поручнів для ванн і т.п. | шт | 2
132 | Поручень для умивальника | шт | 1
133 | Поручень для унітаза | шт | 1
134 | Прокладання трубопроводів каналізації з поліетиленових труб низького тиску діаметром 100 мм | м | 9.4
135 | Прокладання трубопроводів каналізації з поліетиленових труб низького тиску діаметром 50 мм | м | 10.7
136 | Прокладання трубопроводів водопостачання з напірних поліетиленових труб високого тиску зовнішнім діаметром 25 мм зі з'єднанням терморезисторним зварюванням | м | 9.3
137 | Труби поліпропіленові PN 20 діам. 25х4,2 мм | м | 9.3
138 | Кран кульковий муфтовий латунний 25мм | шт | 4
139 | Клапан зворотній латунний з внутрішньою різьбою 25 | шт | 5
140 | Установлення фільтрів для очищення води у трубопроводах систем опалення діаметром 25 мм | шт | 5
141 | Фільтр сітчастий латунний з внутрішньою різьбою | шт | 5
142 | Установлення столів, шаф під мийки, холодильних шаф та ін. | шт | 1
143 | Установлення мийок на одне відділення | комплект | 1
144 | Тумба з мийкою з нержавіючої сталі 850х850х600 | шт | 1
145 | Установлення душової кабіни | комплект | 1
146 | Піддон душовий Kolo First 90x90 cм XBN1690 та сифон для підключення універсальний або аналог | шт | 1
147 | Установлення змішувачів | шт | 1
148 | Душова система Damixa Origin Evo або аналог | комплект | 1
149 | Гнучка підводка до змішувача умивальника | шт | 2
150 | Біотуалет Порту Потті Qube 165 або аналог | шт | 4
151 | Портативний комплект Умивальник + Бак 24 л Avial або аналог | комплект | 4
Протипожежне водопостачання
152 | Прокладання трубопроводів водопостачання зі стальних водогазопровідних оцинкованих труб діаметром 25 мм | м | 22.5
153 | Труби сталеві зварні водогазопровідні з різьбою, оцинковані легкі, діаметр умовного проходу 26,8 мм, товщина стінки 2,5 мм | м | 21
154 | Трійник сталевий рівнопрохідний д.26.9*9.2мм | шт | 3
155 | Відвод сталевий д.26мм | комплект | 17
156 | Різьба сталева, діаметр 26мм | шт | 6
157 | Хомут із шурупом діам. 20 мм | шт | 21
158 | Вентилі муфтові , діаметр 20 мм | шт | 2
159 | Вентилі дренажні муфтові, діаметр 20 мм | шт | 2
160 | Установлення шафи /кран-комплекту/ | шт | 2
161 | Установлення кранів пожежних діаметром 20 мм | шт | 2
162 | Кран-комплект ЕС 19-1: кран пожежний, рукав, ствол | шт | 2
163 | Металева пожежна шафа 650х540х250 | шт | 2
164 | Ґрунтування металевих поверхонь за один раз ґрунтовкою ГФ-021 | м2 | 2
165 | Фарбування металевих поґрунтованих поверхонь емаллю ПФ-115 | м2 | 2
166 | Гідравлічне випробування трубопроводів систем опалення, водопроводу і гарячого водопостачання діаметром до 50 мм | м | 21.5
167 | Пробивання отворів в бетонних стінах | шт | 11
Водопостачання, каналізація до першого колодязя
168 | Розробка ґрунту вручну в траншеях глибиною до 2 м без кріплень з укосами, група ґрунтів 2 | м3 | 2.88
169 | Улаштування піщаної основи під трубопроводи | м3 | 0.36
170 | Засипка вручну траншей, пазух котлованів і ям, група ґрунтів 1 | м3 | 2.52
171 | Планування площ ручним способом, група ґрунтів 1 | м2 | 12
172 | Прокладання трубопроводів каналізації з поліетиленових труб низького тиску діаметром 100 мм | м | 12
173 | Труби зовнішньої каналізації ПВХ діаметром 110х3 мм | м | 12
Вентиляція
174 | Установлення вентиляторів осьових масою до 0,1 т | шт | 2
175 | Вентс вентилятор електромеханічний ЕРВ-72-2 | шт | 2
176 | Установлення фільтрів повітряних [сухих] продуктивністю до 10 тис.м3/год | фільтр | 1
177 | ФП-100У Фільтри-поглиначі | шт | 1
178 | Установлення вузлів проходу витяжних вентиляційних шахт діаметром патрубка до 250 мм | вузол | 8
179 | Кожух припливний захищений КПЗ | шт | 8
180 | Захисна решітка МЗР | шт | 8
181 | Установлення заслінок повітряних і клапанів повітряних КВР із ручним приводом діаметром до 250 мм | шт | 2
182 | Клапани герметичні ГК | шт | 2
183 | Установлення вставок гнучких | м2 | 0.3868
184 | Гнучкі вставки ВВГФ | шт | 2
185 | ВВГ 200 вставка гнучка | шт | 4
186 | Установлення заслінок повітряних і клапанів повітряних КВР із ручним приводом периметром до 1600 мм | шт | 2
187 | Витратомір-відсікач ВВ-П | шт | 2
188 | Установлення однорядних повітронагрівників для обвідного каналу продуктивністю до 10 тис.м3/год | шт | 1
189 | НК 200-3,4-1У нагрівач канальний | шт | 1
190 | Прилади, що установлюються на конструкціях, маса до 5 кг | шт | 2
191 | Регулятор швидкості вентилятора РС1-300 | шт | 2
192 | Прокладання повітроводів з оцинкованої сталі класу Н [нормальні] товщиною 0,5 мм, діаметром до 200 мм | м2 | 53.324
193 | Повітроводи сталеві прямі 0,5мм д.200мм ВЕНТС спировент | м | 14
194 | Ніпель 200 | шт. | 3
195 | Трійник сталевий д.200 | шт. | 45
196 | Перехід 200/300х250 | шт. | 2
197 | Хрестовина 200 | шт. | 4
198 | Коліно сталеве 200мм ВЕНТС | шт. | 20
199 | Хомут зі шпилькою ВЕНТС ХЦК 200 | шт. | 240
200 | Прокладання гнучкого полімерного повітроводу | м | 243.2
201 | Полівент Н 200/7,6 гнучкий полімерний повітровід | м | 243.2
202 | Установлення грат жалюзійних площею у просвіті до 0, 25 м2 | грати | 60
203 | МВ 200 ПФс АБС дифузор пластиковий | шт. | 60
204 | Пробивання отворів в конструкціях з бетону | м3 | 0.032
205 | Забивання отворів у місцях проходу трубопроводу | шт | 4
206 | Прокладання трубопроводів зі стальних електрозварних труб діаметром 200 мм | м | 2
Електричні роботи
207 | Установлення приладів або апаратів, знятих перед транспортуванням | шт | 26
208 | Вимикач автоматичний ВА 47-29 3Р 32А х-ка С | шт | 1
209 | Вимикач автоматичний ВА 47-29 1Р 10А х-ка С | шт | 11
210 | Вимикач автоматичний ВА 47-29 1Р 6А х-ка С | шт | 5
211 | Вимикач автоматичний ВА 47-29 3Р 16А х-ка С | шт | 7
212 | Диференціальний автомат АВДТ-32 2Р С6 | шт | 1
213 | Диференціальний автомат АВДТ-32 2Р С16 | шт | 1
214 | Шафа [пульт] керування навісна, висота, ширина і глибина до 600х600х350 мм | шт | 2
215 | Щит розподільний ЩРН-П-24 | шт | 2
216 | Головна заземлювальна шина 8х12мм 14/ Арт.YNN20-14-100 | шт | 4
217 | Ящик з одним двополюсним рубильником або з двополюсним рубильником і двома запобіжниками або з двома блоками "запобіжник-вимикач", або з двома запобіжниками, що установлюється на конструкції на підлозі, струм до 100 А | шт | 1
218 | Ящик з перекидним рубильником Іном=100А ЯПР-100 ІР54 | шт | 1
219 | Табло рядової сигналізації (світлодіодні індикатори) | табло | 2
220 | Світлосигнальний індикатор ENR-22 d22мм Неон/230В | шт | 2
221 | Монтаж світильників для люмінесцентних ламп, що установлюються на штирях, кількість ламп до 2 | шт | 25
222 | Світильник світлодіодний P=36 Вт LED-ЕВРОСВЕТ 36Вт 6400К EV-LS-36 | шт | 25
223 | Монтаж світильників із лампами розжарювання місцевого освітлення | шт | 19
224 | Світильник світлодіодний Р=12 Вт ЕВРОСВЕТ 12Вт коло LED-SR-170-12 | шт | 19
225 | Монтаж світильників для ламп розжарювання з підвішуванням на гаках для приміщень з нормальними умовами середовища | шт | 2
226 | Прожектор світлодіодний з датчиком руху Р=20 Вт EVROLIGHT 20Вт EV-20D 6400К | шт | 2
227 | Монтаж сигнальних ліхтарів з надписом "вхід", "вихід", "в'їзд", "під'їзд" і т.п. | шт | 2
228 | Світильник аварійного освітлення P=3Вт ДПА 2104 | шт | 2
229 | Установлення вимикачів незаглибленого типу при відкритій проводці | шт | 15
230 | Вимикач освітлення однополюсний на 1 ланцюг Ін=10А, Uн=250В А16-131 | шт | 12
231 | Вимикач освітлення однополюсний на 2 ланцюги Ін=10А, Uн=250В А56-134 | шт | 3
232 | Установлення штепсельних розеток незаглибленого типу при відкритій проводці | шт | 93
233 | Розетка штепсельна із заземлюючим контактом Ін=16А, Uн=250В, ІР20 РА16-261 | шт | 84
234 | Розетка штепсельна із заземлюючим контактом Ін=16А, Uн=250В, ІР44 РА16-297 | шт | 9
235 | Прокладання поліетиленових труб, діаметр труб до 32 мм | м | 32
236 | Гофротруба легкого типу із ПВХ що не підтримує горіння д. 32 мм | м | 32.32
237 | Обойма для труб і кабелю 32 мм с дюбелем і шурупом | шт | 80
238 | Прокладання поліетиленових труб, діаметр труб до 25 мм | м | 380
239 | Гофротруба легкого типу із ПВХ що не підтримує горіння д. 20 мм | м | 383.8
240 | Обойма для труб і кабелю 20 мм с дюбелем і шурупом | шт | 700
241 | Коробка розподільча КМ-209 | шт | 160
242 | Коробка розподільча вогнетривка 180/E30 WKE2 | шт | 1
243 | Затягування у прокладені труби або металеві рукави проводу першого одножильного або багатожильного у загальному обплетенні сумарним перерізом до 16 мм2 | м | 250
244 | Кабель з мідними жилами з ПВХ ізол в ПВХ обол. 3х4мм2 ВВГнгд | м | 30.6
245 | Кабель з мідними жилами з ПВХ ізол в ПВХ обол. 3х2,5 мм2 ВВГнгд-П | м | 204
246 | Затягування у прокладені труби або металеві рукави проводу першого одножильного або багатожильного у загальному обплетенні сумарним перерізом до 6 мм2 | м | 210
247 | Кабель з мідними жилами з ПВХ ізол в ПВХ обол. 3х1,5 мм2 ВВГнгд-П | м | 183.6
248 | Кабель з мідними жилами, безгалогенний вогнетривкий 3х1,5 мм2 (N) HXH FE 180/E30 | м | 30.6
Заземлення
249 | Розробка ґрунту вручну в траншеях глибиною до 2 м без кріплень з укосами, група ґрунтів 2 | м3 | 1.62
250 | Засипка вручну траншей, пазух котлованів і ям, група ґрунтів 1 | м3 | 1.62
251 | Заземлювач вертикальний з круглої сталі діаметром 16 мм | шт | 4
252 | Сталь кругла 16мм | т | 0.0116
253 | Заземлювач горизонтальний у траншеї зі сталі штабової, переріз 100 мм2 | м | 9
254 | Сталь штабова 25х4 мм | т | 0.00729
255 | Провідник заземлюючий відкрито по будівельних основах зі штабової сталі перерізом 160 мм2 | м | 2
256 | Монтаж дизель-генератора стаціонарного, маса до 1 т | т | 0.778
Пожежна безпека
257 | Блок базовий на 20 променів приймально-контрольного пускового концентратора ПС | шт | 1
258 | Прилад приймально-контрольний Тірас 16П | шт | 1
259 | Установлення знімних та висувних блоків [модулів, комірок, ТЄЗів], маса до 5 кг | шт | 1
260 | Модуль GSM MЦА GSM | шт | 1
261 | Плата додаткова, що установлюється на готовому місці стояка | шт | 1
262 | Модуль релейних ліній МРЛ 2.1. | шт | 1
263 | Сповіщувач ПС автоматичний димовий фотоелектричний, радіоізотопний, світловий у нормальному виконанні | шт | 32
264 | Сповіщувач димовий СПД-3.0 | шт | 37
265 | Кнопка, установлювана на пультах і панелях | шт | 2
266 | Сповіщувач ручний пожежний СПР "ТИРАС" або аналог | шт | 3
267 | Сповіщувач ПС автоматичний тепловий електроконтактний, магнітоконтактний у нормальному виконанні | шт | 1
268 | Сповіщувач тепловий СПТ- Тірас або аналог | шт | 2
269 | Гучномовець або звукова колонка у приміщенні | шт | 1
270 | Світлозвуковий оповіщувач Джміль -1 або аналог | шт | 1
271 | Монтаж сигнальних ліхтарів з надписом "вхід", "вихід", "в'їзд", "під'їзд" і т.п. | шт | 14
272 | Оповіщувач світловий ОСЗ-12 "Вихід" | шт | 11
273 | Світловий покажчик ОСЗ-2 "Пожежа" | шт | 2
274 | Акумулятор лужний одноелементний, ємкість 10 А.год | шт | 2
275 | Акумулятори 7А/год 12В | шт | 2
276 | Прокладання кабелів перерізом до 6 мм2 з вініловою, наірітовою та поліетиленовою оболонками з кріпленням накладними скобами /прокладання 5м кабелю враховано КМ10-386-7/ | м | 215
277 | Кабель вогнетривкий FE180/E30 1x2x0,8 | м | 61.2
278 | Кабель монтажних шлейфів ПСВЕВнг 4x0,4 | м | 132.6
279 | Кабель монтажних шлейфів ПСВЕВнг 10x0,4 | м | 30.6
280 | Кабель вогнестійкий HXH FE180/E30 3x1,5 мм2 | м | 5.1
281 | Коробка розподільча КМС2-26 | шт | 2
282 | Налагодження систем пожежогасіння, димовиведення і ОПС. Прилад приймально-контрольний з кількістю шлейфів від 10 до 20, за перший шлейф | шт | 1
283 | Налагодження систем пожежогасіння, димовиведення і ОПС. Прилад приймально-контрольний з кількістю шлейфів від 10 до 20, за кожний наступний шлейф | шт | 9
Обладнання
284 | Ліжко одноярусне | шт. | 11
285 | Стелаж Бюджет КД 2000х1100х450 Меткас, 175 кг / полку, 5 полки, ДСП, фарбований, металевий або аналог | шт | 4
286 | Вогнегасник водопійний ВВП-9 | шт | 2
287 | Підйомник для інвалідів консольного типу до 2,5м ASPAR – вертикальний або аналог | шт | 1
288 | Стіл тумба з нержавіючої сталі 800х600х850 PromTime або аналог | шт | 1
289 | Чайник електричний Liberton LEK-6807 або аналог | шт | 1
290 | Двокамерний холодильник GORENJE NRK6191PW4 1850 х 600х 592 або аналог | шт | 1
291 | Мікрохвильова піч Gorenje MO 17 E1S або аналог | шт | 1
292 | Ємність на 600 літрів (продуктова) | шт | 4
293 | Генератор дизельний WattStream WS40-RS(30 кВт) або аналог | шт | 1
Водопостачання, каналізація
Земляні роботи
294 | Розробка ґрунту вручну в траншеях глибиною до 2 м без кріплень з укосами, група ґрунтів 2 | м3 | 29.056
295 | Улаштування піщаної основи під трубопроводи | м3 | 2.724
296 | Засипка вручну траншей, пазух котлованів і ям, група ґрунтів 1 | м3 | 1.816
297 | Планування площ ручним способом, група ґрунтів 1 | м2 | 90.8
Трубопроводи
298 | Укладання трубопроводів із поліетиленових труб діаметром 50 мм з гідравлічним випробуванням | м | 90.8
299 | Труби поліетиленові для подачі холодної води РЕ 100 SDR-11(1,6МПа), зовнішній діаметр 50х4,6 мм | м | 91.708
300 | Промивання без дезінфекції трубопроводів діаметром 50-65 мм | м | 90.8
Вигріб поліетиленовий
301 | Розробка ґрунту вручну в траншеях глибиною до 2 м без кріплень з укосами, група ґрунтів 2 | м3 | 20
302 | Планування площ ручним способом, група ґрунтів 1 | м2 | 200
303 | Монтаж устаткування виду посудин або апаратів без механізмів на відкритій площадці, маса устаткування 0,1 т /158кг/ | шт | 4
304 | Вигріб поліетиленовий Укрхімпласт GG5000 або аналог | шт | 4
Зовнішнє електропостачання
305 | Розробка ґрунту вручну в траншеях глибиною до 2 м без кріплень з укосами, група ґрунтів 2 | м3 | 26.4
306 | Улаштування піщаної основи під трубопроводи | м3 | 3.3
307 | Засипка вручну траншей, пазух котлованів і ям, група ґрунтів 1 | м3 | 23.1
308 | Планування площ ручним способом, група ґрунтів 1 | м2 | 110
309 | Улаштування трубопроводів із поліетиленових труб, до 2- х каналів | км | 0.11
310 | Труби напірні з поліетилену низького тиску, тип легкий, зовнішній діаметр 32 мм | м | 110
311 | Кабель до 35 кВ у прокладених трубах, блоках і коробах, маса 1 м до 1 кг | м | 110
312 | Кабель з мідними жилами з ПВХ ізол в ПВХ обол. 3х4мм2 ВВГнгд | м | 56.1
313 | Кабель Інтернету КПЕЕ-ВП (100) 4х2х0,51 (FTP-cat 5E) | м | 56.1
Благоустрій території
314 | Улаштування основи тротуарів із щебню за товщини шару 12 см | м2 | 153.5
315 | Щебінь із природного каменю для будівельних робіт, фракція 10-20 мм, марка М400 | м3 | 27.0467
316 | Улаштування основи тротуарів із щебню, за зміни товщини на кожен 1 см додавати або вилучати до/з норми 27-17-3 /до 50мм/ | м2 | -153.5
317 | Щебінь із природного каменю для будівельних робіт, фракція 10-20 мм, марка М400 | м3 | -13.5387
318 | Улаштування покриття з фігурних елементів мощення з використанням готової піщано-цементної суміші тротуарів, шириною до 2 м | м2 | 153.5
319 | Плити бетонні тротуарні фігурні, товщина 40 мм | м2 | 160.7145
320 | Суміш піщано-цементна | м3 | 11.3974
321 | Установлення бетонних бортових каменів на бетонну основу, за ширини борту у верхній його частині до 100 мм | м | 115.5
322 | Камені бетонні бортові БР 100.20.8 | м | 115.5
Керівник підприємства (організації) замовника
Керівник генеральної підрядної організації